## Version 0.0
I2C Slave Address : 010110X
Address (Hex) | Name | Access | Bit Name | Bit # | Reset Value (Hex) | Description
00 | STATE | R | REV | 2-0 | 0 | Silicon Revision Number
01 | VIDMODE | R/W | GAMMAON | 6 | 0 | FPGA Gamma LUT enable
0 = FPGA Gamma LUT disable, 1 = FPGA Gamma LUT enable
|  |  | LVDSMOD | 5-4 | 2 | LVDS Port Connection mode select
0 = single 24bit, 1 = single 30bit, 2 = dual 24bit, 3 = dual 30bit
|  |  | DATASWAP | 3 | 0 | SDI & DDI Data Swap
0 = SDI to even col, DDI to odd col, 1 = SDI to odd col, DDI to even col
|  |  | INTER | 2 | 0 | Interlaced video enable (if "1" then generated Field signal goes out to ENABLE pin)
0 = progressive video, 1 = Interlaced video
|  |  | VSPOL | 1 | 1 | Input Video VSYNC polarity (for FPGA use only)
0 = negative sync, 1 = positive sync
|  |  | HSPOL | 0 | 1 | Input Video HSYNC polarity (for FPGA use only)
0 = negative sync, 1 = positive sync
02 | LVDSCTL | R/W | ALNMOD | 1 | 0 | Align Mode Enable
0 = Normal, 1 = Align mode (Align data out to LVDS_DAT[2] pair when HS/ALGN pin high)
|  |  | SKEWMOD | 0 | 0 | Skew compansate mode enable
0 = Normal, 1 = Data and Clock out for auto skew compansate mode
03 | LUT_ADDR | R/W |  | 7-0 | 0 | Set Gamma LUT template write Address
04 | LUT_DATA*1) | R/W | LUT_DATAL | 7-0 | 0 | Set Gamma LUT template write LSB Data (Write LUT_DATA with LUT_ADDR inc)
05 |  |  | LUT_DATAH | 1-0 | 0 | Set Gamma LUT template write MSB Data
06 | LUT_UPDATE | R/W | UDGAMMA | 3 | 0 | Update LUT template to R,G,B Gamma LUT enable (auto cleared after update)
|  |  | UDRGB | 2-0 | 7 | Select R,G,B Gamma LUT to update (ex. 100= R Gamma Update only)
*1) LUT_DATA should be normal hexadecimal value (no Grey coded)