## Version 1.0
I2C Slave Address : 010110X
Address (Hex) | Name | Access | Bit Name | Bit # | Reset Value (Hex) | Description
00 | STATE | R | REV | 2-0 | 0 | Silicon Revision Number
01 | VIDMODE | R/W | INTER | 3 | 0 | Interlaced video enable (if "1" then generated Field signal goes out to ENABLE pin)
0 = Progressive, 1 = Interlaced
|  |  | MONO | 2 | 0 | Mono Video Enable
0 = Color, 1 = Mono
|  |  | VSPOL | 1 | 1 | Set Output Video VSYNC polarity
0 = negative sync, 1 = positive sync
|  |  | HSPOL | 0 | 1 | Set Output Video HSYNC polarity
0 = negative sync, 1 = positive sync
02 | LVDSCTL | R/W | ALNMOD | 2 | 0 | Align Mode Enable
0 = Normal, 1 = Align mode (Align data out to LVDS_DAT[1] pair when HS/ALGN pin high)
|  |  | SKEWMOD | 1-0 | 0 | Skew compansate mode enable
0 = Normal, 1 = Data and Clock out for auto skew compansate mode
1X = automatic skew compansate mode (Excuted every VSYNC )
03 | Reserved | R/W |  | 7-0 | 0 | Do NOT change