## Version 1.0
I2C Slave Address : 010110X
Address (Hex) | Name | Access | Bit Name | Bit # | Reset Value (Hex) | Description
00 | STATE | R | REV | 2-0 | 0 | Silicon Revision Number
01 | VIDMODE | R/W | HSCAN | 6 | 0 | Horizontal Scan Direction
0 = Left to Right Scan, 1 = Right to Left Scan
|  |  | INTER | 5 | 0 | Interlaced video enable
0 = progressive video, 1 = Interlaced video
|  |  | DVGA | 4 | 0 | Input video resolution
0 = SXGA, 1 = DVGA
|  |  | STARTX | 3-0 | 6 | Line data start position (range 0 to C)
02 | ADDR | R/W |  | 7-0 | 0 | Write address for LUT template
03 | WRDATA | R/W | WRDATA[7:0] | 7-0 | 0 | Write LSB data for LUT template with WRDATA write and auto address increment
04 |  |  | WRDATA[9:8] | 1-0 | 0 | Write MSB date for LUT template
05 | LUTRDY | R/W | LUTRDY | 0 | 0 | LUT update ready flag
0 = LUT not ready, 1 = New LUT is ready for update
06 | SYNCPOL | R/W | VSPOL | 1 | 1 | VSYNC polarity
0 = negative sync, 1 = positive sync
|  |  | HSPOL | 0 | 1 | HSYNC polarity
0 = negative sync, 1 = positive sync
07 | RAMPCTL | R/W | RAMPEN | 6 | 0 | Ramp generator enabl
0 = disable, 1 = enable
|  |  | RAMPST | 5-0 | 20 | Ramp start position (16 SCLK to 48 SCLK after HSYNC rising edge)
10=16 SCLK, 11=17 SCLK, … 20=32 SCLK, … 30=48 SCLK

## Version 1.1
I2C Slave Address : 010110X
Address (Hex) | Name | Access | Bit Name | Bit # | Reset Value (Hex) | Description
00 | STATE | R | REV | 2-0 | 0 | Silicon Revision Number
01 | VIDMODE | R/W | CKOPOL | 7 | 0 | Clock out polarity
0 = Normal, 1 = half clock delay
|  |  | HSCAN | 6 | 0 | Do not use
|  |  | INTER | 5 | 0 | Interlaced video enable
0 = progressive video, 1 = Interlaced video
|  |  | DVGA | 4 | 0 | Input video resolution
0 = SXGA, 1 = DVGA
|  |  | STARTX | 3-0 | 6 | Line data start position (range 0 to C)
02 | ADDR | R/W |  | 7-0 | 0 | Write address for LUT template
03 | WRDATA | R/W | WRDATA[7:0] | 7-0 | 0 | Write LSB data for LUT template with WRDATA write and auto address increment
04 |  |  | WRDATA[9:8] | 1-0 | 0 | Write MSB date for LUT template
05 | LUTRDY | R/W | LUTRDY | 0 | 0 | LUT update ready flag
0 = LUT not ready, 1 = New LUT is ready for update
06 | SYNCPOL | R/W | VSPOL | 1 | 1 | VSYNC polarity
0 = negative sync, 1 = positive sync
|  |  | HSPOL | 0 | 1 | HSYNC polarity
0 = negative sync, 1 = positive sync
07 | RAMPCTL | R/W | RAMPEN | 6 | 0 | Ramp generator enabl
0 = disable, 1 = enable
|  |  | RAMPST | 5-0 | 20 | Ramp start position (16 SCLK to 48 SCLK after HSYNC rising edge)
10=16 SCLK, 11=17 SCLK, … 20=32 SCLK, … 30=48 SCLK

## Version 1.2
I2C Slave Address : 010110X
Address (Hex) | Name | Access | Bit Name | Bit # | Reset Value (Hex) | Description
00 | STATE | R | REV | 2-0 | 0 | Silicon Revision Number
01 | VIDMODE | R/W | CKOPOL | 7 | 0 | Clock out polarity
0 = Normal, 1 = half clock delay
|  |  | HSCAN | 6 | 0 | Do not use
|  |  | INTER | 5 | 0 | Interlaced video enable
0 = progressive video, 1 = Interlaced video
|  |  | DVGA | 4 | 0 | Input video resolution
0 = SXGA, 1 = DVGA
|  |  | STARTX | 3-0 | 6 | Line data start position (range 0 to C)
02 | ADDR | R/W |  | 7-0 | 0 | Write address for LUT template
03 | WRDATA | R/W | WRDATA[7:0] | 7-0 | 0 | Write LSB data for LUT template with WRDATA write and auto address increment
04 |  |  | WRDATA[9:8] | 1-0 | 0 | Write MSB date for LUT template
05 | LUTRDY | R/W | LUTRDY | 0 | 0 | LUT update ready flag (LUT template write disable when "1")
0 = LUT not ready, 1 = New LUT is ready for update
06 | SYNCPOL | R/W | VSPOL | 1 | 1 | VSYNC polarity
0 = negative sync, 1 = positive sync
|  |  | HSPOL | 0 | 1 | HSYNC polarity
0 = negative sync, 1 = positive sync
07 | RAMPCTL | R/W | RAMPEN | 6 | 0 | Ramp generator enabl
0 = disable, 1 = enable
|  |  | RAMPST | 5-0 | 20 | Ramp start position (16 SCLK to 48 SCLK after HSYNC rising edge)
10=16 SCLK, 11=17 SCLK, … 20=32 SCLK, … 30=48 SCLK
08 | DACTEST | R/W | DACTEST | 0 | 0 | Block Fly-Back for DACSet All High Test when "1"
09 | 3D_CTRL | R/W | 3D_POL | 1 | 0 | ENABLE output inversion
0 = disable, 1 = enable
|  |  | 3D_EN | 0 | 0 | ENABLE Signal generate Enable (toggles every VSYNC rising edge)
0 = ENABLE gen. disable (ENABLE input path thru), 1 = ENABLE gen. enable