## Version 1.0
I2C Slave Address : 010110X
Address (Hex) | Name | Access | Bit Name | Bit # | Reset Value (Hex) | Description
00 | STATE | R | REV | 2-0 | 0 | Silicon Revision Number
01 | VIDMODE | R/W | MONO | 5-4 | 0 | MONO Video Mode
00 = Color, 01 = G(video),R/B(tie high), 10= G(video),R/B(Floating), 11 = R/G/B(G video)
|  |  | CKOPOL | 3 | 0 | Clock out polarity
0 = Normal, 1 = half clock delay
|  |  | INTER | 2 | 0 | Interlaced video enable (if "1" then generated Field signal goes out to ENABLE pin)
0 = progressive video, 1 = Interlaced video
|  |  | VSPOL | 1 | 0 | Input Video VSYNC polarity
0 = negative sync, 1 = positive sync
|  |  | HSPOL | 0 | 0 | Input Video HSYNC polarity
0 = negative sync, 1 = positive sync
02 | STARTX | R/W |  | 5-0 | 14 | Line data start position
03 | LUT_ADDR | R/W |  | 7-0 | 0 | Set Gamma LUT template write Address
04 | LUT_DATA*1) | R/W | LUT_DATAL | 7-0 | 0 | Set Gamma LUT template write LSB Data (Write LUT_DATA with LUT_ADDR inc)
05 |  |  | LUT_DATAH | 1-0 | 0 | Set Gamma LUT template write MSB Data
06 | LUT_UPDATE | R/W | UDGAMMA | 3 | 0 | Update LUT template to R,G,B Gamma LUT enable (auto cleared after update)
|  |  | UDRGB | 2-0 | 7 | Select R,G,B Gamma LUT to update (ex. 100= R Gamma Update only)
*1) LUT_DATA should be normal hexadecimal value (not Grey coded)