## Version 1.1
I2C Slave Address : 010110X
Address (Hex) | Name | Access | Bit Name | Bit # | Reset Value (Hex) | Description
00 | STATE | R | REV | 2-0 | 0 | Silicon Revision Number
01 | VIDMODE | R/W | INTER | 2 | 0 | Interlaced video enable (if "1" then generated Field signal goes out to ENABLE pin)
0 = progressive video, 1 = Interlaced video
|  |  | VSPOL | 1 | 1 | Input Video VSYNC polarity (for FPGA use only)
0 = negative sync, 1 = positive sync
|  |  | HSPOL | 0 | 1 | Input Video HSYNC polarity (for FPGA use only)
0 = negative sync, 1 = positive sync
02 | LVDSCTL | R/W | PRBSEN | 2 | 0 | Enable PRBS data out on LVDS_DAT[4] pair
0 = Normal data out, 1 = PRBS data out
|  |  | ALNMOD | 1 | 0 | Align Mode Enable
0 = Normal, 1 = Align mode (Align data out to LVDS_DAT[2] pair when HS/ALGN pin high)
|  |  | SKEWMOD | 0 | 0 | Skew compansate mode enable
0 = Normal, 1 = Data and Clock out for auto skew compansate mode